## Electricity_Data_Centers
Source | Year | Electricity intensity | Units | Source | Comment
Shehabi 2014 | 2014 | 0.0011 | kWh/GB | https://iopscience.iop.org/article/10.1088/1748-9326/9/5/054007 | Only electricity consumed by servers
Koot and Wijnhoven 2021 | 2016 | 0.06 | kWh/GB | Applied Energy 291 (2021) 116798 | kWh/GB to user
IEA 2019 | 2019 | 0.002 | kWh/GB | Assumptions for energy intensity of data centres, data transmission networks and devices in 2019 – Charts – Data & Statistics - IEA
Madlener 2022 | 2020 | 0.015 | kWh/GB | https://doi.org/10.1016/j.enpol.2021.112716 | from Andrae 2020
Suski 2020 | 2020 | 0.015 | kWh/GB | https://doi.org/10.1145/3401335.3401709 | from Andrae 2020
Andrae 2020 | 2020 | 0.015 | kWh/GB | https://pisrt.org/psr-press/journals/easl-vol-3-issue-2-2020/new-perspectives-on-internet-electricity-use-in-2030/
Andrae 2020 | 2030 | 0.004 | kWh/GB | https://pisrt.org/psr-press/journals/easl-vol-3-issue-2-2020/new-perspectives-on-internet-electricity-use-in-2030/
Kamiya 2020 | NA | 0.01 | kWh/GB | https://www.iea.org/commentaries/the-carbon-footprint-of-streaming-video-fact-checking-the-headlines
Obringer 2021 | NA | 0.01 | kWh/GB | https://doi.org/10.1016/j.resconrec.2020.105389 | from IEA 2019
Calculation from Massanet [1] and Cisco [2]
| Global electricity data center (TWh/year) [1] | Global data center IP traffic (ZB) [2] | Electricity intensity (kWh/GB) | Outbound data traffic (ZB) [2] | Electricity intensity (kWh/GB)
2018 | 205.219 | 11.6 | 0.017691 | 2.956 | 0.069425
2019 | 199.3294 | 14.1 | 0.014137 | 3.763 | 0.052971
2020 | 196.2229 | 17.1 | 0.011475 | 4.745 | 0.041354
2021 | 194.9824 | 20.6 | 0.0094652 | 5.86 | 0.033273
2022 | 201.3114
2023 | 209.5959
[1] https://www.science.org/doi/10.1126/science.aba3758
[2] https://virtualization.network/Resources/Whitepapers/0b75cf2e-0c53-4891-918e-b542a5d364c5_white-paper-c11-738085.pdf

## Water_Data_Centers
Source | Year | WF | Units | Assumptions
Bakar Siddik 2021 | 2018 | 0.0018018 | m3/kWh | Direct water consumption by data centers per kWh of electricity consumed. Data for US in 2018

## Electricity_EndUserDevices
Device | Source | Year | kWh/year | active hours per day | kWh/active hour | Comment
Smartphone | Urban et al. (2014) | 2013 | 4.5 | 4.1 | 0.003007
Smartphone | Suski et al. (2020) | NA | 8.979 | 4.1 | 0.006
Smartphone | Energy Use Calculator (2022) | NA | 7.3 | 4 | 0.005 | avg
Smartphone | Energy Use Calculator (2022) | NA | 2.92 | 4 | 0.002 | min
Smartphone | Energy Use Calculator (2022) | NA | 8.76 | 4 | 0.006 | max
Tablet | Urban et al. (2014) | 2013 | 6.1 | 2.1 | 0.0079583
Tablet | Pärssinen et al. (2018) | 2016 | 12.9 | 2.1 | 0.01683
Tablet | Suski et al. (2020) | NA | 5.3655 | 2.1 | 0.007
Tablet | This work - avg | 2020 | 4.9287 | 2.1 | 0.0064301 | Calculated assuming 2013 values from Urban et al. (2014) and an energy usage improvement of 3% per year based on Pärssinen et al. (2018)
Tablet | This work - min | 2020 | 3.3935 | 2.1 | 0.0044273 | Calculated assuming 2013 values from Urban et al. (2014) and an energy usage improvement of 3% per year based on Pärssinen et al. (2018)
Tablet | This work - max | 2020 | 5.6559 | 2.1 | 0.0073788 | Calculated assuming 2013 values from Urban et al. (2014) and an energy usage improvement of 3% per year based on Pärssinen et al. (2018)
Laptop | Van Heddenghem et al. (2014) | 2007 | 58 | 4 | 0.039726 | Average of household and office laptops
Laptop | Van Heddenghem et al. (2014) | 2012 | 49 | 4 | 0.033562 | Average of household and office laptops
Laptop | Urban et al. (2017) | 2017 | 42 | 4 | 0.028767
Laptop | Pärssinen et al. (2018) | 2016 | 41.8 | 4 | 0.02863 | Extrapolation from Van Heddenghem et al. (2014); 4% annual decrease in electricity consumption
Laptop | Ecoinvent v3.8 (Wernet et al. 2016) | 2020 | 50.0962 | 5.5 | 0.024955 | Laptop 23% active work
Laptop | Energy Use Calculator (2022) | NA | 87.6 | 4 | 0.06 | avg
Laptop | Energy Use Calculator (2022) | NA | 29.2 | 4 | 0.02 | min
Laptop | Energy Use Calculator (2022) | NA | 146 | 4 | 0.1 | max
Laptop | Suski et al. (2020) | NA | 46.72 | 4 | 0.032
Laptop | This work | 2020 | 34.6 | 4 | 0.023699 | Extrapolation from Van Heddenghem et al. (2014) to 2020; 4 active hours per day based on Urban et al. (2017)
Desktop PC + LCD monitor | Van Heddenghem et al. (2014) | 2007 | 260 | 4 | 0.17808 | Average of household and office laptops
Desktop PC + LCD monitor | Van Heddenghem et al. (2014) | 2012 | 245 | 4 | 0.16781 | Average of household and office laptops
Desktop PC + Average monitor | Urban et al. (2017) | 2017 | 326 | 4 | 0.22329
Desktop PC + LCD monitor | Pärssinen et al. (2018) | 2016 | 233 | 4 | 0.15959 | Extrapolation from Van Heddenghem et al. (2014); 4% annual decrease in electricity consumption
Desktop PC + average monitor | Ecoinvent v3.8 (Wernet et al. 2016) | NA | 198.8228 | 3.14 | 0.17348
Desktop PC + average monitor | Energy Use Calculator (2022) | NA | 189.8 | 4 | 0.13 | avg
Desktop PC + average monitor | Energy Use Calculator (2022) | NA | 131.4 | 4 | 0.09 | min
Desktop PC + average monitor | Energy Use Calculator (2022) | NA | 481.8 | 4 | 0.33 | max
Desktop PC + LCD monitor | This work | 2020 | 221 | 4.7 | 0.12883 | Extrapolation from Van Heddenghem et al. (2014) to 2020; 4.7 active hours per day based on Urban et al. (2017)
Calculations from ecoinvent v3.8
Desktop computer | Usage (hours per day) |  |  | EI per mode (kWh/hr) |  |  | kWh/day | kWh/year
Dataset | Active | Standby | Off | Active | Standby | Off
operation, computer, laptop, 23% active work | 5.5 | 2 | 16.5 | 0.019 | 0.004 | 0.0015 | 0.13725 | 50.0962
operation, computer, desktop, with cathode ray tube display, home use | 3.14 | 2.62 | 18.24 | 0.15 | 0.045 | 0.005 | 0.6801 | 248.2365
operation, computer, desktop, with liquid crystal display, home use | 3.14 | 2.62 | 18.24 | 0.085 | 0.03 | 0.0035 | 0.40934 | 149.4091
Average desktop computer | [7 empty] | 198.8228

## Electricity_Transmission
Source | Year | EI | Units | Assumptions
Shehabi 2014 | 2014 | 0.15 | kWh/GB | Access network + core network + customer premise equipment
Shehabi 2014 | 2014 | 0.43 | kWh/GB | Access network + core network + customer premise equipment
Shift Project | - | 0.15 | kWh/GB | Access network + core network + customer premise equipment
Shift Project | - | 0.88 | kWh/GB | Access network + core network + customer premise equipment
IEA 2020 | - | 0.025 | kWh/GB | Access network + core network + customer premise equipment
IEA 2020 | - | 0.23 | kWh/GB | Access network + core network + customer premise equipment
Malmodin 2014 | 2009 | 0.08 | kWh/GB | Access network + core network
Coroama 2013 | 2009 | 0.2 | kWh/GB | Access network + core network
Aslan 2018 | 2010 | 0.16 | kWh/GB | Access network + core network
Aslan 2018 | 2012 | 0.14 | kWh/GB | Access network + core network
Schien 2013 | 2013 | 0.01 | kWh/GB | Core network; minimum value
Schien 2013 | 2013 | 0.023 | kWh/GB | Core network; mode value
Schien 2013 | 2013 | 0.08 | kWh/GB | Core network; maximum value
Schien 2014 | 2014 | 0.02 | kWh/GB | Core network; Average value from Monte Carlo | 2014 | 0.02 | 0.0144 | 0.023
Schien 2014 | 2014 | 0.0144 | kWh/GB | Core network; 25th percentile from Monte Carlo | 2015 | 0.0196 | 0.014112 | 0.02254
Schien 2014 | 2014 | 0.023 | kWh/GB | Core network; 75th percentile from Monte Carlo | 2016 | 0.019208 | 0.01383 | 0.022089
Estimated - avg | 2020 | 0.017717 | kWh/GB | Estimated from Schien 2014 assuming an annual energy efficiency improvement of 2% (Madlener 2022) | 2017 | 0.018824 | 0.013553 | 0.021647
Estimated - min | 2020 | 0.012756 | kWh/GB | Estimated from Schien 2014 assuming an annual energy efficiency improvement of 2% (Madlener 2022) | 2018 | 0.018447 | 0.013282 | 0.021214
Estimated - max | 2020 | 0.020374 | kWh/GB | Estimated from Schien 2014 assuming an annual energy efficiency improvement of 2% (Madlener 2022) | 2019 | 0.018078 | 0.013016 | 0.02079
Schien 2015 | 2014 | 0.052 | kWh/GB | Core network | 2020 | 0.017717 | 0.012756 | 0.020374
Suski 2020 | 2014 | 0.02 | kWh/GB | Core network; from Schien 2014
Suski 2020 | 2014 | 0.004 | kWh/GB | Access network
Aslan 2018 | 2015 | 0.023 | kWh/GB | Access network + core network
Aslan 2018 | 2015 | 0.06 | kWh/GB | Access network + core network
Madlener 2022 | 2020 | 0.085 | kWh/GB | Access network + core network
Obringer 2021 | NA | 0.06 | kWh/GB | From Aslan 2018
Ruiz 2022 | 2022 | 2.5155 | kWh | Access network + core network
Coroama 2015 | NA | 0.004 | kWh | Customer premise equipment
Coroama 2015 | NA | 0.01 | kWh | Customer premise equipment
Urban 2017 | 2017 | 0.0099315 | kWh | Customer premise equipment
Ruiz 2022 | 2022 | 0.0099315 | kWh | Customer premise equipment
Ecoinvent v3.8 (Wernet et al. 2016) | NA | 0.006 | kWh | Customer premise equipment

## Cross-cheking
*assuming 0.5 kg CO2eq/kWh
| lifetime | hr/day | hr/lifetime | EI use (kWh) | CCI use (kg CO2 eq) | CCI production (kg CO2 eq) | CCI total (kg CO2 eq)
Smartphone | 3 | 4.1 | 4489.5 | 0.005 | 11.2238 | 38 | 49.2238
Tablet | 3 | 2.1 | 2299.5 | 0.0064301 | 7.393 | 87 | 94.393
Laptop | 4 | 4 | 5840 | 0.023699 | 69.2 | 170.4173 | 239.6173
Desktop PC | 5 | 4.7 | 8577.5 | 0.12883 | 552.5 | 580.9905 | 1133.4905
TV 720p | 7 | 3.9 | 9964.5 | 0.025539 | 127.2442 | 373.3926 | 500.6368
TV 1080p | 7 | 3.9 | 9964.5 | 0.033254 | 165.679 | 373.3926 | 539.0716
TV 2160p | 7 | 3.9 | 9964.5 | 0.080017 | 398.6657 | 373.3926 | 772.0583
Costumer premise equipment | 3.5 | 24 | 30660 | 0.007 | 107.31 | 6.7697 | 114.0797