## LCI_ICT
Database | Digital Content Consumption
Activity | costumer premise equipment, internet access
comment | This dataset represents 1 hour of active mode of the costumer premise equipment used to access the Internet at homes (modem and WiFi router). The inventory includes the allocated infrastructure
location | GLO
reference product | costumer premise equipment, internet access
production amount | 1
unit | hour
source
Exchanges
name | reference product | amount | unit | database | categories | location | type | uncertainty type | loc | minimum | maximum | comment
costumer premise equipment, internet access | costumer premise equipment, internet access | 1 | hour | Digital Content Consumption |  | GLO | production
market group for electricity, low voltage | electricity, low voltage | 0.007 | kilowatt hour | ecoinvent |  | GLO | technosphere | 5 | 0.007 | 0.004 | 0.01
market for internet access equipment | internet access equipment | 2.2831e-05 | unit | ecoinvent |  | GLO | technosphere
Activity | access network, internet access
comment | This dataset represents 1 hour of operation of the access network required to connect users and Internet Service Provider (ISP). This inventory does not include infrastructure
location | GLO
reference product | access network, internet access
production amount | 1
unit | hour
source
Exchanges
name | reference product | amount | unit | database | categories | location | type | uncertainty type | loc | minimum | maximum | comment
access network, internet access | access network, internet access | 1 | hour | Digital Content Consumption |  | GLO | production
market group for electricity, low voltage | electricity, low voltage | 0.0028 | kilowatt hour | ecoinvent |  | GLO | technosphere | 5 | 0.0028 | 0.00224 | 0.00336 | electricity consumption of access network; susceptible to regionalization based on the location of the user
Activity | core network, internet access, access network node
comment | This inventory represents the transmission of 1 gigabyte of data through the Internet core network at the access network node. This means that electricity is consumed within the same location as the access network. Total electricity consumption of the core network in 2020 was calculated from an average consumption of 0.0177 kWh per gigabye in 2014 (Schien and Priest, 2014) assuming an annual energy usage improvement of 2% after Madlener et al. (2022). Total consumption is split into 50% at the data centers node and 50% at the access network node, based on estimates from Coroama et al. (2013). This inventory does not include infrastructure
location | GLO
reference product | core network, internet access, access network node
production amount | 1
unit | gigabyte
source | Schien and Priest (2014). Approaches to Energy Intensity of the Internet. IEEE Communications Magazine 52 (11). DOI: 10.1109/MCOM.2014.6957153; Madlener et al. (2022). The electricity- and CO2-saving potentials offered by regulation of European video-streaming services. Energy Policy 161 (2022) 112716; Coroama et al. (2013). The Direct Energy Demand of Internet Data Flows. Journal of Industrial Ecology 17 (5), 680-688;
Exchanges
name | reference product | amount | unit | database | categories | location | type | uncertainty type | loc | minimum | maximum | comment
core network, internet access, access network node | core network, internet access, access network node | 1 | gigabyte | Digital Content Consumption |  | GLO | production
market group for electricity, low voltage | electricity, low voltage | 0.0088584 | kilowatt hour | ecoinvent |  | GLO | technosphere | 5 | 0.0088584 | 0.0063781 | 0.010187 | electricity consumed by the core network allocated to the access network node; susceptible to regionalization based on the location of the user
Activity | core network, internet access, data centers node
comment | This inventory represents the transmission of 1 gigabyte of data through the Internet core network at the data centers node. This means that electricity is consumed within the same location as the data centers. Total electricity consumption of the core network in 2020 was calculated from an average consumption of 0.0177 kWh per gigabye in 2014 (Schien and Priest, 2014) assuming an annual energy usage improvement of 2% after Madlener et al. (2022). Total consumption is split into 50% at the data centers node and 50% at the access network node, based on estimates from Coroama et al. (2013). This inventory does not include infrastructure
location | GLO
reference product | core network, internet access, data centers node
production amount | 1
unit | gigabyte
source | Schien and Priest (2014). Approaches to Energy Intensity of the Internet. IEEE Communications Magazine 52 (11). DOI: 10.1109/MCOM.2014.6957153; Madlener et al. (2022). The electricity- and CO2-saving potentials offered by regulation of European video-streaming services. Energy Policy 161 (2022) 112716; Coroama et al. (2013). The Direct Energy Demand of Internet Data Flows. Journal of Industrial Ecology 17 (5), 680-688;
Exchanges
name | reference product | amount | unit | database | categories | location | type | uncertainty type | loc | minimum | maximum | comment
core network, internet access, data centers node | core network, internet access, data centers node | 1 | gigabyte | Digital Content Consumption |  | GLO | production
market group for electricity, low voltage | electricity, low voltage | 0.0034395 | kilowatt hour | ecoinvent |  | RNA | technosphere | 5 | 0.0034395 | 0.0024764 | 0.0039554
market group for electricity, low voltage | electricity, low voltage | 0.0030311 | kilowatt hour | ecoinvent |  | RAS | technosphere | 5 | 0.0030311 | 0.0021824 | 0.0034857
market group for electricity, low voltage | electricity, low voltage | 0.0019383 | kilowatt hour | ecoinvent |  | RER | technosphere | 5 | 0.0019383 | 0.0013956 | 0.002229
market group for electricity, low voltage | electricity, low voltage | 0.00023697 | kilowatt hour | ecoinvent |  | RLA | technosphere | 5 | 0.00023697 | 0.00017062 | 0.00027252
market group for electricity, low voltage | electricity, low voltage | 0.0001063 | kilowatt hour | ecoinvent |  | RME | technosphere | 5 | 0.0001063 | 7.6534e-05 | 0.00012224
market group for electricity, low voltage | electricity, low voltage | 0.0001063 | kilowatt hour | ecoinvent |  | RAF | technosphere | 5 | 0.0001063 | 7.6534e-05 | 0.00012224
Activity | market for data centers, internet access
comment | This dataset represents the outbound traffic of 1 gigabyte from global data centers. The inventory includes electricity and water consumption during data center operation, wastewater generation, and the manufacturing, distribution, and disposal of the IT equipment. Electricity consumption of global data centers in 2020 reached 196.2 TWh (Massanet et al., 2020). The electricity intensity was calculated by dividing global electricity consumption by the outbound data traffic. According to projections developed by Cisco (2018), only 28% of all data centers data traffic in 2020 (17.1 ZB) goes to other data centers or to users, while 72% is data traffic within the data centers. Electricity consumption was regionalized based on Massanet et al. (2020): 39% North America, 34% Asia & Pacific, 22% Europe, 3% Latin America, and 2% Middle East and Africa (assumed 1% in each region). Direct water use was calculated assuming 0.0018 m3 water per kWh consumed by data centers based on Bakar Siddik et al. (2021). The volume of wastewater produced corresponds to 1.4% of the volume of direct water consumption (Bakar Siddik et al., 2021)
location | GLO
reference product | data centers, internet access
production amount | 1
unit | gigabyte
source | Masanet et al. (2020). Recalibrating global data center energy-use estimates. Science, 367 (6481); Cisco (2018). Cisco Global Cloud Index: Forecast and methodology, 2016–2021 white paper (Cisco,document 1513879861264127, 2018); Bakar Siddik et al. (2021). The environmental footprint of data centers in the United States. Environ. Res. Lett. 16 064017
Exchanges
name | reference product | amount | unit | database | categories | location | type | uncertainty type | loc | minimum | maximum | comment
market for data centers, internet access | data centers, internet access | 1 | gigabyte | Digital Content Consumption |  | GLO | production
market group for electricity, low voltage | electricity, low voltage | 0.016072 | kilowatt hour | ecoinvent |  | RNA | technosphere | 5 | 0.016072 | 0.012054 | 0.02009
market group for electricity, low voltage | electricity, low voltage | 0.014163 | kilowatt hour | ecoinvent |  | RAS | technosphere | 5 | 0.014163 | 0.010622 | 0.017704
market group for electricity, low voltage | electricity, low voltage | 0.0090569 | kilowatt hour | ecoinvent |  | RER | technosphere | 5 | 0.0090569 | 0.0067927 | 0.011321
market group for electricity, low voltage | electricity, low voltage | 0.0011073 | kilowatt hour | ecoinvent |  | RLA | technosphere | 5 | 0.0011073 | 0.00083046 | 0.0013841
market group for electricity, low voltage | electricity, low voltage | 0.00049669 | kilowatt hour | ecoinvent |  | RME | technosphere | 5 | 0.00049669 | 0.00037252 | 0.00062086
market group for electricity, low voltage | electricity, low voltage | 0.00049669 | kilowatt hour | ecoinvent |  | RAF | technosphere | 5 | 0.00049669 | 0.00037252 | 0.00062086
market group for tap water | tap water | 0.016253 | kilogram | ecoinvent |  | RER | technosphere |  |  |  |  | direct water use by data centers
market for tap water | tap water | 0.058029 | kilogram | ecoinvent |  | RoW | technosphere |  |  |  |  | direct water use by data centers
market for wastewater, average | wastewater, average | -0.00022922 | cubic meter | ecoinvent |  | Europe without Switzerland | technosphere |  |  |  |  | portion of cooling water removed from circulation
market for wastewater, average | wastewater, average | -0.00081836 | cubic meter | ecoinvent |  | RoW | technosphere |  |  |  |  | portion of cooling water removed from circulation
market for computer, desktop, without screen | computer, desktop, without screen | 1.8242e-06 | unit | ecoinvent |  | GLO | technosphere | 5 | 1.8242e-06 | 1.0033e-06 | 3.3444e-06 | proxy dataset for the manufacturing, distribution, and disposal of servers (the inventory includes internal storage drives; 1 unit storage/unit computer)
market for hard disk drive, for desktop computer | hard disk drive, for desktop computer | -1.8242e-06 | unit | ecoinvent |  | GLO | technosphere |  |  |  |  | virtual flow to subtract the internal storage drives on servers (1 unit drive/unit computer) in order to avoid double-counting; internal storage capacity is already considered in the global storage capacity provided by Masanet et al. (2020)
market for hard disk drive, for desktop computer | hard disk drive, for desktop computer | 6.8546e-06 | unit | ecoinvent |  | GLO | technosphere | 5 | 6.8546e-06 | 3.77e-06 | 1.2567e-05 | proxy dataset for the manufacturing, distribution, and disposal of the storage capacity (defined as external storage drives plus internal storage drives on servers)
market for chassis, internet access equipment | chassis, internet access equipment | 5.4292e-06 | kilogram | ecoinvent |  | GLO | technosphere | 5 | 5.4292e-06 | 2.986e-06 | 9.9535e-06 | proxy for the manufacturing, distribution, and disposal of the racks that house servers

## LCI_DigitalContent
skip
name | reference product | database | categories | location | type | unit | smartphone | tablet | laptop | desktop computer | television 720p | television 1080p | television 4K | comment
web surfing | web surfing | Digital Content Consumption |  | GLO | production | hour | 1 | 1 | 1 | 1
social media | social media | Digital Content Consumption |  | GLO | production | hour | 1 | 1 | 1 | 1
video streaming, 480p | video streaming, 480p | Digital Content Consumption |  | GLO | production | hour | 1 | 1 | 1 | 1 | 1
video streaming, 720p | video streaming, 720p | Digital Content Consumption |  | GLO | production | hour | 1 | 1 | 1 | 1 | 1
video streaming, 1080p | video streaming, 1080p | Digital Content Consumption |  | GLO | production | hour | 1 | 1 | 1 | 1 |  | 1
video streaming, 4K | video streaming, 4K | Digital Content Consumption |  | GLO | production | hour | [6 empty] | 1
music streaming, low quality | music streaming, low quality | Digital Content Consumption |  | GLO | production | hour | 1 | 1 | 1 | 1
music streaming, standard quality | music streaming, standard quality | Digital Content Consumption |  | GLO | production | hour | 1 | 1 | 1 | 1
music streaming, high quality | music streaming, high quality | Digital Content Consumption |  | GLO | production | hour | 1 | 1 | 1 | 1
video conferencing, audio only | video conferencing, audio only | Digital Content Consumption |  | GLO | production | hour |  |  | 1 | 1
video conferencing, video standard quality | video conferencing, video standard quality | Digital Content Consumption |  | GLO | production | hour |  |  | 1 | 1
video conferencing, video high quality | video conferencing, video high quality | Digital Content Consumption |  | GLO | production | hour |  |  | 1 | 1
market group for electricity, low voltage | electricity, low voltage | ecoinvent |  | GLO | technosphere | kilowatt hour | [0.0015, 0.0011, 0.0018] | [0.0054, 0.0037, 0.0064] | [0.0242, 0.0169, 0.0315] | [0.1096, 0.0767, 0.1425] | [0.0255, 0.0150, 0.0650] | [0.0333, 0.0145, 0.0850] | [0.08, 0.0475, 0.1136] | electricity consumption of end-user device; data provided as triangular distribution [average; minimum; maximum]
market for consumer electronics, mobile device, smartphone | consumer electronics, mobile device, smartphone | ecoinvent |  | GLO | technosphere | unit | [0.000166, 0.000122, 0.000261] | [6 empty] | smartphone production and disposal (no distribution) allocated to 1 hour of active mode over smartphone's lifetime; data provided as triangular distribution [average; minimum; maximum]
market for consumer electronics, mobile device, tablet | consumer electronics, mobile device, tablet | ecoinvent |  | GLO | technosphere | unit |  | [0.000365, 0.000261, 0.000608] | [5 empty] | tablet production and disposal (no distribution) allocated to 1 hour of active mode over tablet's lifetime; data provided as triangular distribution [average; minimum; maximum]
market for computer, laptop | computer, laptop | ecoinvent |  | GLO | technosphere | unit |  |  | [0.000171, 0.000149, 0.000201] |  |  |  |  | laptop production, distribution, and disposal allocated to 1 hour of active mode over laptop's lifetime; data provided as triangular distribution [average; minimum; maximum]
market for computer, desktop, without screen | computer, desktop, without screen | ecoinvent |  | GLO | technosphere | unit |  |  |  | [0.000114, 0.0001, 0.000134] |  |  |  | desktop computer production, distribution, and disposal allocated to 1 hour of active mode over computer's lifetime; data provided as triangular distribution [average; minimum; maximum]
market for display, liquid crystal, 17 inches | display, liquid crystal, 17 inches | ecoinvent |  | GLO | technosphere | unit |  |  |  | [0.000114, 0.0001, 0.000134] |  |  |  | monitor production and distribution allocated to 1 hour of active mode over monitor's lifetime; data provided as triangular distribution [average; minimum; maximum]
market for used liquid crystal display | used liquid crystal display | ecoinvent |  | GLO | technosphere | kilogram |  |  |  | [-0.000582, -0.000508, -0.000681] |  |  |  | monitor disposal allocated to 1 hour of active mode over monitor's lifetime. 5.1 kg/monitor was assumed based on the inventory "display production, liquid crystal, 17 inches"
market for television | television | ecoinvent |  | GLO | technosphere | unit | [5 empty] | [0.000099, 0.000091, 0.000137] | [0.000099, 0.000091, 0.000137] | TV production, distribution, and disposal allocated to 1 hour of active mode over TV's lifetime; data provided as triangular distribution [average; minimum; maximum]
costumer premise equipment, internet access | costumer premise equipment, internet access | Digital Content Consumption |  | GLO | technosphere | hour | 1 | 1 | 1 | 1 | 1 | 1 | 1 | operation of the costumer premise equipment required for internet access
access network, internet access | access network, internet access | Digital Content Consumption |  | GLO | technosphere | hour | 1 | 1 | 1 | 1 | 1 | 1 | 1 | operation of the access nework required for internet access
core network, internet access, access network node | core network, internet access, access network node | Digital Content Consumption |  | GLO | technosphere | gigabyte | Data_Traffic | Data_Traffic | Data_Traffic | Data_Traffic | Data_Traffic | Data_Traffic | Data_Traffic | data traffic is activity-specific (Data_Traffic)
core network, internet access, data centers node | core network, internet access, data centers node | Digital Content Consumption |  | GLO | technosphere | gigabyte | Data_Traffic | Data_Traffic | Data_Traffic | Data_Traffic | Data_Traffic | Data_Traffic | Data_Traffic | data traffic is activity-specific (Data_Traffic)
market for data centers, internet access | data centers, internet access | Digital Content Consumption |  | GLO | technosphere | gigabyte | Data_Traffic | Data_Traffic | Data_Traffic | Data_Traffic | Data_Traffic | Data_Traffic | Data_Traffic | data traffic is activity-specific (Data_Traffic)

## LCI_Users
skip
name | reference product | database | categories | location | type | unit | low technology user | medium technology user | high technology user | comment
digital content consumption | digital content | Digital Content Consumption |  | GLO | production | year | 1 | 1 | 1
web surfing, smartphone | web surfing | Digital Content Consumption |  | GLO | technosphere | hour | 730 | 365 | 365
web surfing, tablet | web surfing | Digital Content Consumption |  | GLO | technosphere | hour |  | 109.5 | 109.5
web surfing, laptop | web surfing | Digital Content Consumption |  | GLO | technosphere | hour |  | 182.5 | 182.5
web surfing, desktop computer | web surfing | Digital Content Consumption |  | GLO | technosphere | hour |  | 73 | 73
social media, smartphone | social media | Digital Content Consumption |  | GLO | technosphere | hour | 894 | 742.02 | 742.02
social media, tablet | social media | Digital Content Consumption |  | GLO | technosphere | hour |  | 50.66 | 50.66
social media, laptop | social media | Digital Content Consumption |  | GLO | technosphere | hour |  | 50.66 | 50.66
social media, desktop computer | social media | Digital Content Consumption |  | GLO | technosphere | hour |  | 50.66 | 50.66
video streaming, 480p, smartphone | video streaming, 480p | Digital Content Consumption |  | GLO | technosphere | hour | 416.5
video streaming, 480p, tablet | video streaming, 480p | Digital Content Consumption |  | GLO | technosphere | hour
video streaming, 480p, laptop | video streaming, 480p | Digital Content Consumption |  | GLO | technosphere | hour | 416.5
video streaming, 480p, desktop computer | video streaming, 480p | Digital Content Consumption |  | GLO | technosphere | hour
video streaming, 480p, television 720p | video streaming, 480p | Digital Content Consumption |  | GLO | technosphere | hour
video streaming, 720p, smartphone | video streaming, 720p | Digital Content Consumption |  | GLO | technosphere | hour |  | 129.115
video streaming, 720p, tablet | video streaming, 720p | Digital Content Consumption |  | GLO | technosphere | hour |  | 66.64
video streaming, 720p, laptop | video streaming, 720p | Digital Content Consumption |  | GLO | technosphere | hour |  | 58.31
video streaming, 720p, desktop computer | video streaming, 720p | Digital Content Consumption |  | GLO | technosphere | hour |  | 58.31
video streaming, 720p, television 720p | video streaming, 720p | Digital Content Consumption |  | GLO | technosphere | hour |  | 104.125
video streaming, 1080p, smartphone | video streaming, 1080p | Digital Content Consumption |  | GLO | technosphere | hour |  | 129.115 | 258.23
video streaming, 1080p, tablet | video streaming, 1080p | Digital Content Consumption |  | GLO | technosphere | hour |  | 66.64 | 133.28
video streaming, 1080p, laptop | video streaming, 1080p | Digital Content Consumption |  | GLO | technosphere | hour |  | 58.31 | 116.62
video streaming, 1080p, desktop computer | video streaming, 1080p | Digital Content Consumption |  | GLO | technosphere | hour |  | 58.31 | 116.62
video streaming, 1080p, television 1080p | video streaming, 1080p | Digital Content Consumption |  | GLO | technosphere | hour |  | 104.125
video streaming, 4K, television 4K | video streaming, 4K | Digital Content Consumption |  | GLO | technosphere | hour |  |  | 208.25
music streaming, low quality, smartphone | music streaming, low quality | Digital Content Consumption |  | GLO | technosphere | hour | 566
music streaming, low quality, tablet | music streaming, low quality | Digital Content Consumption |  | GLO | technosphere | hour
music streaming, low quality, laptop | music streaming, low quality | Digital Content Consumption |  | GLO | technosphere | hour
music streaming, low quality, desktop computer | music streaming, low quality | Digital Content Consumption |  | GLO | technosphere | hour
music streaming, standard quality, smartphone | music streaming, standard quality | Digital Content Consumption |  | GLO | technosphere | hour |  | 333.94
music streaming, standard quality, tablet | music streaming, standard quality | Digital Content Consumption |  | GLO | technosphere | hour |  | 77.3533
music streaming, standard quality, laptop | music streaming, standard quality | Digital Content Consumption |  | GLO | technosphere | hour |  | 77.3533
music streaming, standard quality, desktop computer | music streaming, standard quality | Digital Content Consumption |  | GLO | technosphere | hour |  | 77.3533
music streaming, high quality, smartphone | music streaming, high quality | Digital Content Consumption |  | GLO | technosphere | hour |  |  | 333.94
music streaming, high quality, tablet | music streaming, high quality | Digital Content Consumption |  | GLO | technosphere | hour |  |  | 77.3533
music streaming, high quality, laptop | music streaming, high quality | Digital Content Consumption |  | GLO | technosphere | hour |  |  | 77.3533
music streaming, high quality, desktop computer | music streaming, high quality | Digital Content Consumption |  | GLO | technosphere | hour |  |  | 77.3533
video conferencing, audio only, laptop | video conferencing, audio only | Digital Content Consumption |  | GLO | technosphere | hour | 207
video conferencing, audio only, desktop computer | video conferencing, audio only | Digital Content Consumption |  | GLO | technosphere | hour
video conferencing, video standard quality, laptop | video conferencing, video standard quality | Digital Content Consumption |  | GLO | technosphere | hour |  | 103.5
video conferencing, video standard quality, desktop computer | video conferencing, video standard quality | Digital Content Consumption |  | GLO | technosphere | hour |  | 103.5
video conferencing, video high quality, laptop | video conferencing, video high quality | Digital Content Consumption |  | GLO | technosphere | hour |  |  | 103.5
video conferencing, video high quality, desktop computer | video conferencing, video high quality | Digital Content Consumption |  | GLO | technosphere | hour |  |  | 103.5

## Data_Traffic
skip
name | average | minimum | maximum
web surfing | 0.105 | 0.06 | 0.15
social media | 0.3092 | 0.09 | 0.84
video streaming, 480p | 0.65179 | 0.45 | 0.8
video streaming, 720p | 1.2667 | 1 | 1.6875
video streaming, 1080p | 2.4219 | 1.8 | 3.15
video streaming, 4K | 7.6238 | 6 | 9.9
music streaming, low quality | 0.0269 | 0.0108 | 0.043
music streaming, standard quality | 0.0576 | 0.0432 | 0.072
music streaming, high quality | 0.11277 | 0.072 | 0.144
video conferencing, audio only | 0.03555 | 0.03015 | 0.045
video conferencing, video standard quality | 0.6 | 0.36 | 0.84
video conferencing, video high quality | 1.3838 | 1.2375 | 1.53